## ARB
Bill Of Materials August 19,2005 11:10:12
Item | Quantity | Reference | Part/Value | Total Quantity | Availabilty in FNAL | Manufacturer Part Number | Vendor Part Number | Price | PCB Footprint
1 | 1 | J1 | Molex Sabre 4-pin |  |  | Molex 43160-3104 | Digi-Key WM18490-ND | $3.51 ea | SABRE/4/1.420X.780/.070
2 | 1 | J2 | Molex SL 6-pin |  |  | Molex 70553-0005 | Digi-Key WM4904-ND | $1.04 ea | MOLEX.100/6/RH/.700X.535/.043
3 | 2 | J3, J4 | Molex Sabre 2-pin |  |  | Molex 43160-3102 | Digi-Key WM18488-ND | $2.01 ea | SABRE/2/.830X.780/.070
4 | 4 |  | Standoff Female M3x19 mm |  |  | McMaster-Carr 94868A011 | McMaster-Carr 94868A011 | $2.68 ea
4 | 8 |  | Screw M3x10 mm |  |  | McMaster-Carr 90116A155 | McMaster-Carr 90116A155 | $5.73 per 100
Total Quantity = Quantity * ? boards + 0% Spare Components

## Cable Parts
Item | Part/Value | Manufacturer Part Number | Vendor Part Number | Quantity | Price | Subtotal
1 | Receptacle DB9 Female Shielded kit | AMP/Tyco 747943-2 | Digi-Key A23534-ND | 25 | 8.2252 | 205.63
2 | Connector Ferrule Stepped DB9/15/25 | AMP/Tyco 747579-8 | Digi-Key A23558-ND | 25 | 0.2804 | 7.01
3 | T-handle Tool D-Sub IDC | AMP/Tyco 91287-1 | Digi-Key A9980-ND | 1 | 5.1 | 5.1
4 | Insertion/Extraction Tool | AMP/Tyco 91232-1 | Digi-Key A2033-ND | 1 | 7.94 | 7.94
5 | Receptacle DB9 Female for crimp terminals | Norcomp Inc. 170-009-272-000 | Digi-Key 709F-ND | 25 | 0.58 | 14.5
6 | Contact Female 20-28 AWG Gold | Norcomp Inc. 170-002-170-002 | Digi-Key 82S-ND | 250 | 0.1224 | 30.6
7 | Backshell DB9 45 deg Grey Plastic | Norcomp Inc. 993-009-010-031 | Digi-Key 993-109P45-ND | 25 | 1.125 | 28.125
8 | Tool Insertion/Removal | Norcomp Inc. 170-901-170-000 | Digi-Key T1010-ND | 1 | 2.93 | 2.93
9 | Molex SL 6-pos. Plug | Molex 50-57-9406 | Digi-Key WM2904-ND | 40 | 0.579 | 23.16
10 | Molex SL 2-pos. Plug | Molex 50-57-9402 | Digi-Key WM2900-ND | 40 | 0.419 | 16.76
11 | Molex SL Terminal | Molex 16-02-1109 | Digi-Key WM2555-ND | 300 | 0.1733 | 51.99
12 | Sabre 6-pos. Receptacle | Molex 44441-2006 | Digi-Key WM18467-ND | 15 | 1.58 | 23.7
Total | [5 empty] | 417.445