## ARB
Bill Of Materials August 19,2005 11:10:12
Rev. A October 04, 2005
Item | Quantity | Reference | Part/Value | Total Quantity | Availabilty in FNAL | Manufacturer Part Number | Vendor Part Number | Price | PCB Footprint
1 | 3 | C1, C16, C20 | Capacitor 10 uF 25V | 34.5 |  | AVX TAJC106K025R | Digi-Key 478-1700-1-ND | $0.46 @10 | SM/CT_6032_12
2 | 2 | C2, C19 | Capacitor 22 pF | 23 | Yes | Panasonic ECJ-2VC1H220J | Digi-Key PCC220CNTR-ND |  | SM/C_0805
3 | 1 | C3 | Capacitor 33 uF 16V | 11.5 |  | AVX TAJC336K016R | Digi-Key 478-1715-1-ND | $0.55 @10 | SM/CT_6032_12
4 | 26 | C4 - C15, C17, C18, C21 - C32 | Capacitor 0.01 uF | 299 | Yes | Panasonic ECJ-2VB1H103K | Digi-Key PCC103BNTR-ND |  | SM/C_0805
5 | 1 | C33 | Capacitor 0.1 uF | 11.5 | Yes | Panasonic ECJ-2VB1E104K | Digi-Key PCC1828TR-ND |  | SM/C_0806
6 | 1 | D1 | Schottky Barrier Rectifier MBRS130LT3 | 11.5 | Yes | On Semiconductor MBRS130LT3 | Newark 06F9803 |  | SM/DO213AB_12
7 | 5 | J1 - J4, J6 | Molex SL 6-pin | 57.5 |  | Molex 70553-0005 | Digi-Key WM4904-ND | $78.92 per 100 | MOLEX.100/6/RH/.700X.535/.043
8 | 1 | J5 | RJ12 4-port | 11.5 |  | Stewart Connector SS-666604-NF | Digi-Key 380-1032-ND | $4.93 ea | TELE/TM.420FACE/6X6_4P
9 | 1 | L1 | Air-core inductor 390 uH | 11.5 | Yes | J.W. Miller Special Order | J.W. Miller Special Order |  | AX/.500X.400/.040
10 | 8 | R1 - R8 | Resistor 118 1% | 92 | Yes | Panasonic ERJ-6ENF1180V | Digi-Key P118CTR-ND |  | SM/R_0805
11 | 2 | R9, R11 | Resistor 1.00M 1% | 23 | Yes | Panasonic ERJ-6ENF1004V | Digi-Key P1.00MCTR-ND |  | SM/R_0805
12 | 2 | R10, R12 | Resistor 590K 1% | 23 | Yes | Panasonic ERJ-6ENF5903V | Digi-Key P590KCTR-ND |  | SM/R_0805
13 | 8 | U1 - U4, U13 - U16 | RS422 Transceiver S08 MAX3490CSA | 92 |  | Maxim MAX3490CSA | Digi-Key MAX3490CSA-ND | $2,88 ea | SOG.050/8/WG.244/L.200
14 | 8 | U5 - U12 | Digital Isolator ADuM1100AR | 92 | No | Analog Devices ADuM1100AR | Digi-Key ADUM1100AR-ND | $3.28 per 25 | SOG.050/8/WG.244/L.200
15 | 1 | U17 | Step-Down Converter LTC1474CS8 | 11.5 |  | Linear Technology LTC1474CS8 | Digi-Key LTC1474CS8-ND | $6.88 ea | SOG.050/8/WG.244/L.200
16 | 1 | U18 | LT1763 | 11.5 |  | Linear Technology LT1763CS8 | Digi-Key LT1763CS8-ND | $206.25 per 100 | SOG.050/8/WG.244/L.200
Total Quantity = Quantity * 10 boards + 15% Spare Components

## Cable Parts
Item | Part/Value | Manufacturer Part Number | Vendor Part Number | Quantity | Price | Subtotal
1 | Receptacle DB9 Female Shielded kit | AMP/Tyco 747943-2 | Digi-Key A23534-ND | 25 | 8.2252 | 205.63
2 | Connector Ferrule Stepped DB9/15/25 | AMP/Tyco 747579-8 | Digi-Key A23558-ND | 25 | 0.2804 | 7.01
3 | T-handle Tool D-Sub IDC | AMP/Tyco 91287-1 | Digi-Key A9980-ND | 1 | 5.1 | 5.1
4 | Insertion/Extraction Tool | AMP/Tyco 91232-1 | Digi-Key A2033-ND | 1 | 7.94 | 7.94
5 | Receptacle DB9 Female for crimp terminals | Norcomp Inc. 170-009-272-000 | Digi-Key 709F-ND | 25 | 0.58 | 14.5
6 | Contact Female 20-28 AWG Gold | Norcomp Inc. 170-002-170-002 | Digi-Key 82S-ND | 250 | 0.1224 | 30.6
7 | Backshell DB9 45 deg Grey Plastic | Norcomp Inc. 993-009-010-031 | Digi-Key 993-109P45-ND | 25 | 1.125 | 28.125
8 | Tool Insertion/Removal | Norcomp Inc. 170-901-170-000 | Digi-Key T1010-ND | 1 | 2.93 | 2.93
9 | Molex SL 6-pos. Plug | Molex 50-57-9406 | Digi-Key WM2904-ND | 40 | 0.579 | 23.16
10 | Molex SL 2-pos. Plug | Molex 50-57-9402 | Digi-Key WM2900-ND | 40 | 0.419 | 16.76
11 | Molex SL Terminal | Molex 16-02-1109 | Digi-Key WM2555-ND | 300 | 0.1733 | 51.99
12 | Sabre 6-pos. Receptacle | Molex 44441-2006 | Digi-Key WM18467-ND | 15 | 1.58 | 23.7
Total | [5 empty] | 417.445