## Sheet1
Analog Interface Board. Rev B. Bill Of Materials
Reference | Part | Manufacturer Part Number | Vendor Part Number | Qty | Notes
C1-C5, C7,C10 | Capacitor 0.01uF | Panasonic ECJ-2VB1H103K | Digi-Key PCC103BNTR-ND | 7
C6,C8,C9 | TE Capacitor 10uF/16V | Panasonic ECS-T1CX106R | Digi-Key PCS3106TR-ND | 3
F1,F2 | Fuse Block 0.5 A | Littelfuse 154500T | Digi-Key F1301TR-ND | 2
J1 | 6-Port Modular Jack | Stewart Connector SS-666606-NF | Digi-Key 380-1033-ND | 1
J2 | 4-Port Modular Jack | Stewart Connector SS-666604-NF | Digi-Key 380-1032-ND | 1
J3, J7 | 1-Port Modular Jack | Stewart Connector SS-6466-NF | Digi-Key 380-1019-ND | 2
J4,J5 | 2-pin Right Angle Header | Molex 43160-3102 | Digi-Key WM18488-ND | 2
J6 | 20-pin Straight Header | 3M 3428-6302 | Newark 46F8374 | 1
P1 | 36-pin Single Raw Strip | 3M 929647-09-36-I | Digi-Key 929647-09-36-ND | 1 | Modified to 3-pin
P2 | 72-pin Double Raw Strip | 3M 929665-09-36-I | Digi-Key 929665-09-36-ND | 1 | Modified to 2x2-pin
P3 | 72-pin Double Raw Strip | 3M 929665-09-36-I | Digi-Key 929665-09-36-ND | 1 | Modified to 2x6-pin
P4 | 72-pin Double Raw Strip | 3M 929665-09-36-I | Digi-Key 929665-09-36-ND | 1 | Modified to 2x3-pin
R1 | Resistor 1.00M 1% | Panasonic ERJ-6ENF1004V | Digi-Key P1.00MCTR-ND | 1
R2 | Resistor 121k 1% | Panasonic ERJ-6ENF1213V | Digi-Key P121KCTR-ND | 1
R3 | Resistor 3.0k 5% | Panasonic ERJ-6GEYJ302V | Digi-Key P3.0KATR-ND | 1
U1 | LDO Voltage Regulator LT1761ES5-BYP | Linear Technology LT1761ES5-BYP | Digi-Key LT1761ES5-BYP-ND | 1
V1 | LED Red LN1251C | Panasonic LN1251C | Digi-Key P500TR-ND | 1