## ARB
ANALOG READOUT BOARD. Bill Of Materials January 7,2005 10:34:03
Item | Quantity | Reference | Part/Value | Manufacturer Part Number | Vendor Part Number
1 | 120 | C1 - C120 | Capacitor 0.1 uF | Panasonic ECJ-2VB1E104K | Digi-Key PCC1828TR-ND
2 | 9 | C121, C129, C132, C135, C138, C141, C144, C147, C150 | Capacitor 0.01 uF | Panasonic ECJ-2VB1H103K | Digi-Key PCC103BNTR-ND
3 | 3 | C122 - C124 | Capacitor 100 pF | Panasonic ECJ-2VC1H101J | Digi-Key PCC101CGTR-ND
4 | 3 | C125 - C127 | Capacitor 10 uF 16V | Panasonic ECS-T1CX106R | Digi-Key PCS3106TR-ND
5 | 16 | C128, C130, C131, C133, C134, C136, C137, C139, C140, C142, C143, C145, C146, C148, C149, C151 | Capacitor 0.22 uF | Panasonic ECJ-2YB1E224K | Digi-Key PCC1832TR-ND
6 | 4 | D1, D2, D6, D7 | LED 564-0200-111 | Dialight 564-0200-111 | Digi-Key 350-1278-ND
7 | 3 | D3 - D5 | LED SSF-LXH2300LGD | Lumex SSF-LXH2300LGD-LM | Digi-Key 67-1278-ND
8 | 3 | J1, J2, J3 | CON40 | Samtec TSW-120-07-L-D | Samtec TSW-120-07-L-D
9 | 6 | J4 - J9 | CON6A | 3M 929665-09-36-I | Digi-Key 929665-09-36-ND
10 | 2 | J10, J11 | ELMB-J1, ELMB-J2 | FCI 61083-101000 | Farnell 973312
11 | 1 | J12 | CON2 | 3M 929647-09-36-I | Digi-Key 929647-09-36-ND
12 | 2 | J13, J14 | CONNECTOR DB9-M | AMP/Tyco 747840-6 | Digi-Key A23279-ND
13 | 4 | J15, J16, J19, J20 | CON6 | Molex 70553-0005 | Digi-Key WM4904-ND
14 | 1 | J17 | Molex Sabre 2-pin | Molex 43160-3102 | Digi-Key WM18488-ND
15 | 1 | J18 | RJ11_2p | Stewart Connector SS-666602-NF | Digi-Key 380-1031-ND
16 | 120 | R1 - R120 | Resistor 20.0K 1% | Panasonic ERJ-6ENF2002V | Digi-Key P20.0KCTR-ND
17 | 12 | R121 - R126, R158 - R163 | Resistor 511 1% | Panasonic ERJ-6ENF5110V | Digi-Key P511CTR-ND
18 | 3 | R127, R129, R131 | Resistor 270 | Panasonic ERJ-6GEYJ271V | Digi-Key P270ATR-ND
19 | 3 | R128, R130, R132 | Resistor 220K | Panasonic ERJ-6GEYJ224V | Digi-Key P220KATR-ND
20 | 3 | R133, R138, R139 | Resistor 1.0K | Panasonic ERJ-6GEYJ102V | Digi-Key P1.0KATR-ND
21 | 8 | R134, R136, R141,R144, R147, R150, R153, R156 | Resistor 1.00M 1% | Panasonic ERJ-6ENF1004V | Digi-Key P1.00MCTR-ND
22 | 1 | R135 | Resistor 158K 1% | Panasonic ERJ-6ENF1583V | Digi-Key P158KCTR-ND
23 | 7 | R137, R142, R145, R148, R151, R154, R157 | Resistor 324K 1% | Panasonic ERJ-6ENF3243V | Digi-Key P324KCTR-ND
24 | 6 | R140, R143, R146, R149, R152, R155 | Resistor 100K | Panasonic ERJ-6GEYJ104V | Digi-Key P100KATR-ND
25 | 1 | SW1 | PUSHBUTTON | Panasonic EVQ-PJS04K | Digi-Key P8048STR-ND
26 | 60 | U1 - U60 | AD628 | Analog Devices AD628AR | Analog Devices On-Line AD628AR
27 | 1 | U61 | 74HCT365 | Texas Instruments CD74HCT365M96 | Digi-Key 296-15733-1-ND
28 | 1 | U62 | 7406/SO | Texas Instruments SN7406D | Digi-Key 296-1017-5-ND
29 | 1 | U63 | 7407/SO | Texas Instruments SN7407D | Digi-Key 296-1018-5-ND
30 | 1 | U64 | LMC6064/SO | National Semiconductor LMC6064IM | Digi-Key LMC6064IM-ND
31 | 8 | U65 - U72 | LT1763 | Linear Technology LT1763CS8 | Digi-Key LT1763CS8-ND
32 | 2 |  | Standoff M2 for ELMB
33 | 2 |  | Screw M2

## BOM for Assembly
ANALOG READOUT BOARD. Bill Of Materials January 7,2005 10:34:03
Item | Quantity per board | Quantity per 25 boards | Quantity in box | Reference | Part/Value | Manufacturer Part Number | Vendor Part Number | Notes
1 | 120 | 3000 | 4000 | C1 - C120 | Capacitor 0.1 uF | Panasonic ECJ-2VB1E104K | Digi-Key PCC1828TR-ND
2 | 9 | 225 | Reel | C121, C129, C132, C135, C138, C141, C144, C147, C150 | Capacitor 0.01 uF | Panasonic ECJ-2VB1H103K | Digi-Key PCC103BNTR-ND
3 | 3 | 75 | 5000 | C122 - C124 | Capacitor 100 pF | Panasonic ECJ-2VC1H101J | Digi-Key PCC101CGTR-ND
4 | 3 | 75 | Reel | C125 - C127 | Capacitor 10 uF 16V | Panasonic ECS-T1CX106R | Digi-Key PCS3106TR-ND
5 | 16 | 400 | 2000 | C128, C130, C131, C133, C134, C136, C137, C139, C140, C142, C143, C145, C146, C148, C149, C151 | Capacitor 0.22 uF | Panasonic ECJ-2YB1E224K | Digi-Key PCC1832TR-ND
6 | 4 | 100 | 102 | D1, D2, D6, D7 | LED 564-0200-111 | Dialight 564-0200-111 | Digi-Key 350-1278-ND
7 | 3 | 75 | 100 | D3 - D5 | LED SSF-LXH2300LGD | Lumex SSF-LXH2300LGD-LM | Digi-Key 67-1278-ND
8 | 3 | 75 |  | J1, J2, J3 | Double row 40-pin connector | Samtec TSW-120-07-L-D | Samtec TSW-120-07-L-D
9 | 6 | 150 | -150 | J4 - J9 | Double row 6-pin connector | 3M 929665-09-36-I | Digi-Key 929665-09-36-ND | Cut to 2x3-pin strips
10 | 2 | 50 | 60 | J10, J11 | ELMB-J1, ELMB-J2 | FCI 61083-101000 | Farnell 973312
11 | 1 | 25 | -25 | J12 | Single row 2-pin connector | 3M 929647-09-36-I | Digi-Key 929647-09-36-ND | Cut to 2-pin strips
12 | 2 | 50 | 50 | J13, J14 | Connector DB9-M | AMP/Tyco 747840-6 | Digi-Key A23279-ND
13 | 4 | 100 | 100 | J15, J16, J19, J20 | Molex SL 6-pin Header | Molex 70553-0005 | Digi-Key WM4904-ND
14 | 1 | 25 | 30 | J17 | Molex Sabre 2-pin Header | Molex 43160-3102 | Digi-Key WM18488-ND
15 | 1 | 25 | 25 | J18 | RJ11 2-port jack | Stewart Connector SS-666602-NF | Digi-Key 380-1031-ND
16 | 120 | 3000 | 5000 | R1 - R120 | Resistor 20.0K 1% | Panasonic ERJ-6ENF2002V | Digi-Key P20.0KCTR-ND
17 | 12 | 300 | Reel | R121 - R126, R158 - R163 | Resistor 511 1% | Panasonic ERJ-6ENF5110V | Digi-Key P511CTR-ND
18 | 3 | 75 | 5000 | R127, R129, R131 | Resistor 270 | Panasonic ERJ-6GEYJ271V | Digi-Key P270ATR-ND
19 | 3 | 75 | 5000 | R128, R130, R132 | Resistor 220K | Panasonic ERJ-6GEYJ224V | Digi-Key P220KATR-ND
20 | 3 | 75 | 5000 | R133, R138, R139 | Resistor 1.0K | Panasonic ERJ-6GEYJ102V | Digi-Key P1.0KATR-ND
21 | 8 | 200 | Reel | R134, R136, R141,R144, R147, R150, R153, R156 | Resistor 1.00M 1% | Panasonic ERJ-6ENF1004V | Digi-Key P1.00MCTR-ND
22 | 1 | 25 | Reel | R135 | Resistor 158K 1% | Panasonic ERJ-6ENF1583V | Digi-Key P158KCTR-ND
23 | 7 | 175 | Reel | R137, R142, R145, R148, R151, R154, R157 | Resistor 324K 1% | Panasonic ERJ-6ENF3243V | Digi-Key P324KCTR-ND
24 | 6 | 150 | Reel | R140, R143, R146, R149, R152, R155 | Resistor 100K | Panasonic ERJ-6GEYJ104V | Digi-Key P100KATR-ND
25 | 1 | 25 | Reel | SW1 | PUSHBUTTON | Panasonic EVQ-PJS04K | Digi-Key P8048STR-ND
26 | 60 | 1500 | 65 | U1 - U60 | AD628 | Analog Devices AD628AR | Analog Devices On-Line AD628AR
27 | 1 | 25 | 45 | U61 | 74HCT365 | Texas Instruments CD74HCT365M96 | Digi-Key 296-15733-1-ND
28 | 1 | 25 | 50 | U62 | 7406/SO | Texas Instruments SN7406D | Digi-Key 296-1017-5-ND
29 | 1 | 25 | 50 | U63 | 7407/SO | Texas Instruments SN7407D | Digi-Key 296-1018-5-ND
30 | 1 | 25 | 50 | U64 | LMC6064/SO | National Semiconductor LMC6064IM | Digi-Key LMC6064IM-ND
31 | 8 | 200 | 288 | U65 - U72 | LT1763 | Linear Technology LT1763CS8 | Digi-Key LT1763CS8-ND
32 | 2 | 50 |  |  | Standoff M2 for ELMB |  |  | Do not mount
33 | 2 | 50 |  |  | Screw M2 |  |  | Do not mount