## Sheet1
DCOPS Interface Board # 2 Rev. C. Bill Of Materials
Reference | Part | Manufacturer Part Number | Vendor Part Number | Qty | Notes
C3 | TE Capacitor 33uF/16V | Panasonic ECS-T1CD336R | Digi-Key PCS3336TR-ND | 1
C4,C6 | TE Capacitor 47uF/10V | Panasonic ECS-T1AD476R | Digi-Key PCS2476TR-ND | 2
C5 | Capacitor 22 pF | Panasonic ECJ-2VC1H220J | Digi-Key PCC220CNTR-ND | 1
CF4-CF12 | Capacitor 0.1 uF | Panasonic ECJ-2VB1E104K | Digi-Key PCC1828TR-ND | 9
F1 | Fuse Block 0.5 A | Littelfuse 154500T | Digi-Key F1301TR-ND | 1
J4,J5 | 2-pin Right Angle Header | Molex 43160-3102 | Digi-Key WM18488-ND | 2
J6,J8 | 16-pin Straight Header | 3M 3408-6002 | Digi-Key MHS16K-ND | 2
J7 | 20-pin Straight Header | 3M 3428-6002 | Digi-Key MHS20K-ND | 1
L1 | Inductor 390 uH | J.W. Miller Special Order | J.W. Miller Special Order | 1
P1 | PCB Quick-Fit Male Terminal | Keystone Electronics 1211 | Digi-Key 1211K-ND | 1
R6 | Resistor 1.00M 1% | Panasonic ERJ-6ENF1004V | Digi-Key P1.00MCTR-ND | 1
R7 | Resistor 590k 1% | Panasonic ERJ-6ENF5903V | Digi-Key P590KCTR-ND | 1
R8 | Resistor 1.0 ohm 5% | Panasonic ERJ-6GEYJ1R0V | Digi-Key P1.0ATR-ND | 1
R9-R16 | Resistor 118 1% | Panasonic ERJ-6ENF1180V | Digi-Key P118CTR-ND | 8
R19 | Resistor 200 5% | Panasonic ERJ-6GEYJ201V | Digi-Key P200ATR-ND | 1
U4 | Step-Down Converter LTC1474CS8 | Linear Technology LTC1474CS8 | Digi-Key LTC1474CS8-ND | 1
U5,U7, U10,U13 | Dual LVDS Receiver DS90LV028ATM | National Semiconductor DS90LV028ATM | Pioneer DS90LV028ATM | 4
U6,U9,U11, U12,U14 | Dual LVDS Driver DS90LV027M | National Semiconductor DS90LV027M | Pioneer DS90LV027M | 5
U8 | Quad 2-input AND Gate 74LVC08AD | Philips Semiconductor 74LVC08AD | Pioneer 74LVC08AD | 1
V2 | Schottky Barrier Rectifier MBRS130LT3 | On Semiconductor MBRS130LT3 | Newark 06F9803 | 1
V3 | LED Red LN1251C | Panasonic LN1251C | Digi-Key P500TR-ND | 1