## Sheet1
Reference | Part | Manufacturer Part Number | Vendor Part Number | Qty | Price |  | Notes
[5 empty] | Each | Total
C1,C10 | TE Capacitor 2.2uF/10V | Panasonic ECS-T1AY225R | Digi-Key PCS2225CT-ND | 2 | 0.37 | 0.74
C2-C9 | Capacitor 330 pF | Panasonic ECJ-2VC1H331J | Digi-Key PCC331CGCT-ND | 8 | 0.11 | 0.88
C11-C13 | TE Capacitor 33uF/16V | Panasonic ECS-T1CD336R | Digi-Key PCS3336CT-ND | 3 | 1.33 | 3.99
C14-C16 | TE Capacitor 47uF/10V | Panasonic ECS-T1AD476R | Digi-Key PCS2476CT-ND | 3 | 1.33 | 3.99
C17-C19, C22-C25 | Capacitor 22 pF | Panasonic ECJ-2VC1H220J | Digi-Key PCC220CNCT-ND | 7 | 0.05 | 0.35
C20,C21 | TE Capacitor 100uF/10V | AVX TPSD107K010R0100 | Newark 19C6263 | 2 | 1.51 | 3.02
CF1-CF30 | Capacitor 0.1 uF | Panasonic ECJ-2VB1E104K | Digi-Key PCC1828CT-ND | 30 | 0.09 | 2.7
F1 | Fuse Block 0.5 A | Littelfuse 154500T | Digi-Key F1301CT-ND | 1 | 2.78 | 2.78
- | Spare Fuse 0.5 A | Littelfuse R452.500 | Digi-Key F1341CT-ND | 1 | 1.14 | 1.14
L1-L3 | Inductor 390 uH | Special Order | Special Order | 3 | 3.5 | 10.5
L4 | Inductor 1.0 uH | Panasonic ELJ-NA1R0JF | Digi-Key PCD1131CT-ND | 1 | 0.58 | 0.58
P1-P3 | 20-pin Straight Header | 3M 3428-6002 | Digi-Key MHS20K-ND | 3 | 1.89 | 5.67
- | Ejector Latch | 3M 3505-3 | Digi-Key MLKS02-ND | 6 | 0.08 | 0.48
P4 | PCB Quick-Fit Male Terminal | Keystone Electronics 1211 | Digi-Key 1211K-ND | 1 | 0.08 | 0.08
R1,R3 | Resistor 6.19k 1% | Panasonic ERJ-6ENF6191V | Digi-Key P6.19KCCT-ND | 2 | 0.05 | 0.1
R2,R16,R17, R19,R20,R22, R23,R25,R26, R57,R58 | Resistor 10.0k 1% | Panasonic ERJ-6ENF1002V | Digi-Key P10.0KCCT-ND | 11 | 0.05 | 0.55
R4-R7,R43, R44,R54-R56 | Resistor 100k 5% | Panasonic ERJ-6GEY104V | Digi-Key P100KACT-ND | 9 | 0.05 | 0.45
R8-R15 | Resistor 511 1% | Panasonic ERJ-6ENF5110V | Digi-Key P511CCT-ND | 8 | 0.05 | 0.4
R18,R21, R24,R27 | Resistor 68.1k 1% | Panasonic ERJ-6ENF6812V | Digi-Key P68.1KCCT-ND | 4 | 0.05 | 0.2
R28-R31 | Resistor 56.2k 1% | Panasonic ERJ-6ENF5622V | Digi-Key P56.2KCCT-ND | 4 | 0.05 | 0.2
R32-R35 | Resistor 30.1k 1% | Panasonic ERJ-6ENF3012V | Digi-Key P30.1KCCT-ND | 4 | 0.05 | 0.2
R36 | Resistor 1.62k 1% | Panasonic ERJ-6ENF1621V | Digi-Key P1.62KCCT-ND | 1 | 0.05 | 0.05
R37-R42 | Resistor 118 1% | Panasonic ERJ-6ENF1180V | Digi-Key P118CCT-ND | 6 | 0.05 | 0.3
R45,R47,R49 | Resistor 1.00M 1% | Panasonic ERJ-6ENF1004V | Digi-Key P1.00MCCT-ND | 3 | 0.05 | 0.15
R46 | Resistor 590k 1% | Panasonic ERJ-6ENF5903V | Digi-Key P590KCCT-ND | 1 | 0.05 | 0.05
R48 | Resistor 158k 1% | Panasonic ERJ-6ENF1583V | Digi-Key P158KCCT-ND | 1 | 0.05 | 0.05
R50 | Resistor 324k 1% | Panasonic ERJ-6ENF3243V | Digi-Key P324KCCT-ND | 1 | 0.05 | 0.05
R51,R52 | Resistor 1.0 ohm 5% | Panasonic ERJ-6GEYJ1R0V | Digi-Key P1.0ACT-ND | 2 | 0.05 | 0.1
R53 | Resistor Network 8x100k 5% | Panasonic EXB-H9E154J | Digi-Key R8154CT-ND | 1 | 0.54 | 0.54 | Note 1
SW1 | 72-pin Double Raw Strip | 3M 929665-09-36-I | Digi-Key 929665-09-36-ND | 1 | 3.87 | 3.87 | Note 2
- | Shunt 0.100" | 3M 929957-08 | Digi-Key 929957-08-ND | 8 | 0.16 | 1.28
SW2 | SMD Push Button | Panasonic EVQ-PJS04K | Digi-Key P8048SCT-ND | 1 | 0.87 | 0.87
U1,U2 | Analog Switch 74HC4066D | Philips Semiconductor 74HC4066D | Pioneer 74HC4066D | 2 | 0.18 | 0.36
U3-U6 | Dual Operational Amplifier AD823AR | Analog Devices AD823AR | Pioneer AD823AR | 4 | 4.57 | 18.28
U7 | Digital-to-Analog Converter LTC1451CS8 | Linear Technology LTC1451CS8 | Digi-Key LTC1451CS8-ND | 1 | 6.08 | 6.08
U8 | Quad Operational Amplifier OP462GS | Analog Devices OP462GS | Pioneer OP462GS | 1 | 6.04 | 6.04
U9 | Analog-to-Digital Converter MAX1247BCEE | Maxim MAX1247BCEE | Digi-Key MAX1247BCEE-ND | 1 | 9.79 | 9.79 | Note 1
U10,U11,U15 | Dual LVDS Receiver DS90LV028ATM | National Semiconductor DS90LV028ATM | Pioneer DS90LV028ATM | 3 | 1.66 | 4.98
U12-U14 | Dual LVDS Driver DS90LV027M | National Semiconductor DS90LV027M | Pioneer DS90LV027M | 3 | 1.87 | 5.61
U16 | Quad 2-input NAND Gate 74HCT00D | Fairchild MM74HCT00M | Pioneer MM74HCT00M | 1 | 0.32 | 0.32
U17-U19 | Step-Down Converter LTC1474CS8 | Linear Technology LTC1474CS8 | Digi-Key LTC1474CS8-ND | 3 | 4.57 | 13.71
U20 | Digital Thermometer DS1620S | Dallas Semiconductor DS1620S | Newark 06F4443 | 1 | 5.15 | 5.15
U21,U29 | Hex Buffer/Line Driver 74HCT365D | Philips Semiconductor 74HCT365D | Pioneer 74HCT365D | 2 | 0.27 | 0.54
U22 | Quad 2-input AND Gate 74LVC08AD | Philips Semiconductor 74LVC08AD | Pioneer 74LVC08AD | 1 | 0.14 | 0.14
U23 | Octal Invertor/Line Driver 74LVC240AD | Philips Semiconductor 74LVC240AD | Pioneer 74LVC240AD | 1 | 0.26 | 0.26
U24 | Digital Signal Processor ADSP-2187LKST-210 | Analog Devices ADSP-2187LKST-210 | Avnet ADSP-2187LKST-210 | 1 | 47.04 | 47.04 | Notes 1, 3
U25 | Flash Memory AT29LV010A-15JC | Atmel AT29LV010A-15JC | Avnet AT29LV010A-15JC | 1 | 3.25 | 3.25 | Notes 1, 3
- | PLCC32 Socket | Mill-Max 540-99-032-24-000000 | Digi-Key ED80002-ND | 1 | 1.2 | 1.2
U26 | CPLD XCR3064XL-10VQ44C | Xilinx XCR3064XL-10VQ44C | Avnet XCR3064XL-10VQ44C | 1 | 3.52 | 3.52 | Notes 1, 3
U27 | Power Monitor DS1832S | Dallas Semiconductor DS1832S | Newark 66F6196 | 1 | 1.9 | 1.9
U28 | UART TL16C752BPT | Texas Instruments TL16C752BPT | Digi-Key 296-2648-ND | 1 | 6.55 | 6.55 | Notes 1, 3
V1 | Adjustable Voltage Reference LM4041CIM3-ADJ | National Semiconductor LM4041CIM3-ADJ | Digi-Key LM4041CIM3-ADJCT-ND | 1 | 0.96 | 0.96
V2 | 4.096 V Voltage Reference LM4040CIM3-4.1 | National Semiconductor LM4040CIM3-4.1 | Digi-Key LM4040CIM3-4.1CT-ND | 1 | 0.96 | 0.96
V3-V5 | Schottky Barrier Rectifier MBRS130LT3 | On Semiconductor MBRS130LT3 | Newark 06F9803 | 3 | 0.34 | 1.02
Y1 | Crystal 10.000 MHz | Epson MA-505 10.000M-C0 | Digi-Key SE2505CT-ND | 1 | 1.3 | 1.3 | Notes 1, 3
Y2 | Crystal 7.3728 MHz | Epson MA-505 7.372M-C0 | Digi-Key SE2503CT-ND | 1 | 1.3 | 1.3 | Notes 1, 3
Total | [5 empty] | 186.57
Note 1. Long time delivery can be expected Note 2. Each double raw strip is cut to four SW1 parts (for 4 boards) Note 3. This part can become obsolent